## Project
Mouser #	Mfr. #	Manufacturer	Customer #	Description	RoHS	Lifecycle	Order Qty.	Price (USD)	Ext.: (USD)
700-MAX2871ETJ+	MAX2871ETJ+	Maxim Integrated		Phase Locked Loops - PLL 23.5MHz to 6000MHz Fractional/IntegerN Synthesizer/VCO	RoHS Compliant		1	$11.64	$11.64
71-CRCW04025K10FKEDC	CRCW04025K10FKEDC	Vishay		Thick Film Resistors - SMD 1/16watt 5.1Kohms 1% Commercial Use	RoHS Compliant By Exemption		1	$0.10	$0.10
71-CRCW040290R9FKEDC	CRCW040290R9FKEDC	Vishay		Thick Film Resistors - SMD 1/16watt 90.9ohms 1% Commercial Use	RoHS Compliant By Exemption		1	$0.10	$0.10
71-CRCW0402240RFKEDC	CRCW0402240RFKEDC	Vishay		Thick Film Resistors - SMD 1/16watt 240ohms 1% Commercial Use	RoHS Compliant By Exemption		1	$0.10	$0.10
81-GCM1555C1H821JA6D	GCM1555C1H821JA16D	Murata		Multilayer Ceramic Capacitors MLCC - SMD/SMT 0402 820pF 50volts C0G 5%	RoHS Compliant		1	$0.10	$0.10
81-GRM1885C1H103JA1J	GRM1885C1H103JA01J	Murata		Multilayer Ceramic Capacitors MLCC - SMD/SMT .01UF 50V 5% 0603	RoHS Compliant		10	$0.148	$1.48
815-ASE60.000MHZLCT	ASE-60.000MHZ-LC-T	ABRACON		Standard Clock Oscillators XTAL OSC XO 60.0000MHZ CMOS SMD	RoHS Compliant	New Product	1	$1.53	$1.53
621-AZ1117EH-3.3TRG1	AZ1117EH-3.3TRG1	Diodes Incorporated		LDO Voltage Regulators LDO BJT HiCurr	RoHS Compliant		10	$0.281	$2.81
992-CON-SOCJ-2155	CON-SOCJ-2155	Gravitech		DC Power Connectors Power Jack/Connector 2.1mm x 5.5mm	RoHS Compliant		1	$1.00	$1.00
710-885012205020	885012205020	Wurth Elektronik		Multilayer Ceramic Capacitors MLCC - SMD/SMT WCAP-CSGP 150pF 0402 10% 16V MLCC	RoHS Compliant		10	$0.013	$0.13
71-CRCW080551R0FKEA	CRCW080551R0FKEA	Vishay		Thick Film Resistors - SMD 1/8watt 51ohms 1%	RoHS Compliant By Exemption		4	$0.10	$0.40
571-619540-1	619540-1	TE Connectivity		RF Connectors / Coaxial Connectors SMA RIGHT ANGLE PCB JACK	RoHS Compliant		2	$3.40	$6.80