## Digikey active-bom download
Source	Digi-Key Part Number	Manufacturer Part Number	Reference Designator	Description
Digikey	732-7526-1-ND	885012205031	C1	CAP CER 10000PF 16V X7R 0402
Digikey	732-7471-1-ND	885012005057	C10, C14	CAP CER 22PF 50V C0G/NP0 0402
Digikey	732-7771-1-ND	885012006029	C13	CAP CER 1000PF 16V C0G/NP0 0603
Digikey	490-3320-1-ND	GRM2195C1H123JA01D	C21	CAP CER 0.012UF 50V C0G/NP0 0805
Digikey	732-7532-1-ND	885012205037	C22, C24	CAP CER 0.1UF 16V X7R 0402
Digikey	732-7971-1-ND	885012206052	C3, C4, C5, C25, C26, C27, C28, C29, C29	CAP CER 1UF 16V X7R 0603

Digikey	1N5819HW-FDICT-ND	1N5819HW-7-F	D2, D3, D4	DIODE SCHOTTKY 40V 1A SOD123

Digikey	1528-1074-ND	85	J1	STACKING HEADER ARDUINO SHIELD

Digikey	541-3961-1-ND	CRCW04021K00FKEDC	R10, R11, R12, R5	RES SMD 1K OHM 1% 1/16W 0402
Digikey	541-30.1LCT-ND	CRCW040230R1FKED	R13	RES SMD 30.1 OHM 1% 1/16W 0402
Digikey	541-4782-1-ND	CRCW04021K50FKEDC	R14, R15, R16, R7	RES 1.5K OHM 1% 1/16W 0402

Mouser	700-MAX2871ETJ+	MAX2871ETJ+		Phase Locked Loops - PLL 23.5MHz to 6000MHz Fractional/IntegerN Synthesizer/VCO
Mouser	71-CRCW04025K10FKEDC	CRCW04025K10FKEDC		Thick Film Resistors - SMD 1/16watt 5.1Kohms 1% Commercial Use
Mouser	71-CRCW040290R9FKEDC	CRCW040290R9FKEDC		Thick Film Resistors - SMD 1/16watt 90.9ohms 1% Commercial Use
Mouser	71-CRCW0402240RFKEDC	CRCW0402240RFKEDC		Thick Film Resistors - SMD 1/16watt 240ohms 1% Commercial Use
Mouser	81-GCM1555C1H821JA6D	GCM1555C1H821JA16D	C2	Multilayer Ceramic Capacitors MLCC - SMD/SMT 0402 820pF 50volts C0G 5%
Mouser	81-GRM1885C1H103JA1J	GRM1885C1H103JA01J	C7	Multilayer Ceramic Capacitors MLCC - SMD/SMT .01UF 50V 5% 0603
Mouser	815-ASE60.000MHZLCT	ASE-60.000MHZ-LC-T		Standard Clock Oscillators XTAL OSC XO 60.0000MHZ CMOS SMD
Mouser	621-AZ1117EH-3.3TRG1	AZ1117EH-3.3TRG1		LDO Voltage Regulators LDO BJT HiCurr
Mouser	992-CON-SOCJ-2155	CON-SOCJ-2155		DC Power Connectors Power Jack/Connector 2.1mm x 5.5mm
Mouser	710-885012205020	885012205020		Multilayer Ceramic Capacitors MLCC - SMD/SMT WCAP-CSGP 150pF 0402 10% 16V MLCC
Mouser	71-CRCW080551R0FKEA	CRCW080551R0FKEA		Thick Film Resistors - SMD 1/8watt 51ohms 1%
Mouser	571-619540-1	619540-1		RF Connectors / Coaxial Connectors SMA RIGHT ANGLE PCB JACK

		885012205019	C6, C8, C11, C15, C17, C19, C23	100 pF